## Sheet1
At 9999999999 Hz

From OpenParEM2D with 2X mesh density from the 3D density at the port and order 6 elements showing 2.3e-12 convergence on |Zo|:
	frequency	9000000000	9999999999	11000000000
	alpha,dB/m=	0.120525345943862	0.108254114000658	0.101649532046536
	beta/ko=	0.685407962561987	0.755406579783445	0.803281030486212
	Zo,ohms=	488.572365709975	443.299540548519	416.879494269428
	ko=	188.626051975434	209.584502173968	230.54295241442
	beta=	129.285797970594	158.321511962854	185.190780386789
	phase shift,deg=	-20.7530574696051	172.884555839852	18.9349879102906	-20.7530574696051	172.884555839852	18.9349879102906
	alpha*0.1	-0.012052534594386	-0.010825411400066	-0.010164953204654	-0.012052534594386	-0.010825411400066	-0.010164953204654

The study below needs to be repeated due to changes in the code. Significant differences are not expected.

9 GHz

order	time, s	#Frequency(GHz)	dB(S(1;1))	deg(S(1;1))	dB(S(2;1))	deg(S(2;1))	dB(S(1;2))	deg(S(1;2))	dB(S(2;2))	deg(S(2;2))		beta	-beta*LOG10()	deg	N	remainder	error
1	0.785489	9	-14.4884384579895	92.9410293339259	0.18210451581833	-88.8429623678196	0.340950352245161	-88.8736636545198	-32.8745345950199	-53.3608562752641		129.28579797069	-12.928579797069	-740.753057470156	2	-20.753057470156	3.2809577574572
2	1.22306	9	-35.4455470807336	105.822801842888	-0.057873425783628	-20.0931859374524	-0.055219157961273	-20.0845689512375	-35.0715293545538	108.194832060936		129.28579797069	-12.928579797069	-740.753057470156	2	-20.753057470156	0.031796352592988
3	3.32264	9	-63.5526792071916	-114.256219663301	-0.003316939894154	-20.7750701915962	-0.003217373052579	-20.7768337786325	-63.1979395157915	-109.023119093156		129.28579797069	-12.928579797069	-740.753057470156	2	-20.753057470156	0.00106069775366
4	11.729	9	-84.3768174189978	-65.7661750722714	0.000113451707653	-20.7548306335468	9.79349274202918e-05	-20.7548651239996	-84.5555958040893	-68.3559903851327		129.28579797069	-12.928579797069	-740.753057470156	2	-20.753057470156	8.54410678198328E-05
5	43.6017	9	-113.178474635866	74.9893788059313	1.36159942332875e-05	-20.7528970560238	1.33724397368859e-05	-20.7528886117291	-112.597432535295	76.0089678630117		129.28579797069	-12.928579797069	-740.753057470156	2	-20.753057470156	7.72966260281428E-06
6	136.042	9	-135.163260763859	105.338963181479	-1.40E-007	-20.7530496426872	-9.73766791418047e-08	-20.753049461942	-135.117778779039	103.382961236017		129.28579797069	-12.928579797069	-740.753057470156	2	-20.753057470156	3.77171837714697E-07
7	out of memory (32 GB)

Order			|S11|					Phase Error

			P Convergence at 9 GHz / Finite Element Order / |S11|, dB / Phase Error					Finite Element Order / Run Time, s

results below do not include the change in calculatePowerMetric to use the complex conjugate - but the results barely change

order 2 with adaptive refinement

iteration	#Frequency(GHz)	dB(S(1;1))	deg(S(1;1))	dB(S(2;1))	deg(S(2;1))	dB(S(1;2))	deg(S(1;2))	dB(S(2;2))	deg(S(2;2))		beta	-beta*LOG10()	deg	N	remainder	error
1	9	-35.4455470807336	105.822801842888	-0.057873425783628	-20.0931859374524	-0.055219157961273	-20.0845689512375	-35.0715293545538	108.194832060936		129.28579797069	-12.928579797069	-740.753057470156	2	-20.753057470156	0.031796352592988
2	9	-34.5365935054573	107.864639001108	-0.058167569615575	-19.9672670065552	-0.055225309599314	-19.9574150153389	-35.0500789946929	101.894615498804		129.28579797069	-12.928579797069	-740.753057470156	2	-20.753057470156	0.0378638407729
3	9	-34.3163743311626	112.456083885668	-0.054816192318467	-19.9552272941662	-0.054813205552899	-19.9237197193799	-35.6838195959973	96.5343276471772		129.28579797069	-12.928579797069	-740.753057470156	2	-20.753057470156	0.0384439823933
4	9	-34.9387897150762	103.687772871684	-0.054682418213096	-19.7976044868261	-0.054371922764193	-19.7825568880105	-34.7340439965283	104.194314141322		129.28579797069	-12.928579797069	-740.753057470156	2	-20.753057470156	0.046039143133676
5	9	-35.109718447338	102.734363749425	-0.054628652703431	-19.7901986510059	-0.054392843477622	-19.775480167091	-34.6722940317571	105.564646756892		129.28579797069	-12.928579797069	-740.753057470156	2	-20.753057470156	0.046395998302166
6	9	-35.913345691202	104.844852179921	-0.05159219108445	-19.8313669891029	-0.054216114110979	-19.7678887875094	-35.1296018650924	106.623196293692		129.28579797069	-12.928579797069	-740.753057470156	2	-20.753057470156	0.044412274306018
7	9	-35.7706531653585	110.567441100109	-0.063356289635157	-19.656134198273	-0.002818808534127	-20.0363826277974	-39.1307794025903	78.8401524945996		129.28579797069	-12.928579797069	-740.753057470156	2	-20.753057470156	0.052855983917572
8	9	-36.0094393589482	110.913206875112	-0.063299020416771	-19.712260450378	-0.00279238535172	-20.0928868831326	-39.4251301784552	80.2081050270152		129.28579797069	-12.928579797069	-740.753057470156	2	-20.753057470156	0.050151502797828
9	9	-37.6819761886307	107.250631377618	-0.05146288555459	-19.8456994681103	-0.0095754589281	-20.0088541192971	-39.4062534277929	82.2511812473642		129.28579797069	-12.928579797069	-740.753057470156	2	-20.753057470156	0.043721654187608
10	9	-39.6538011104903	95.0356438549182	-0.028251899975469	-19.9982864053144	-0.013968875657342	-19.9684696783919	-39.2133473647991	82.8910862071238		129.28579797069	-12.928579797069	-740.753057470156	2	-20.753057470156	0.036369150228925
11	9	-41.4579907422622	103.986046871421	-0.028116099835717	-20.035940214241	-0.013755889240088	-20.0059356954192	-41.3933011559848	84.2186551527885		129.28579797069	-12.928579797069	-740.753057470156	2	-20.753057470156	0.034554776179186
12	9	-42.3289317049316	107.898904878936	-0.028096041157023	-20.073980835477	-0.013346120698189	-20.0427223556384	-42.398590664422	86.1515980662435		129.28579797069	-12.928579797069	-740.753057470156	2	-20.753057470156	0.032721763318758
13	9	-43.3764071076627	109.42058063066	-0.02804140628339	-20.1032988265353	-0.013305886458027	-20.0721438071451	-43.1600140483531	91.0467159924057		129.28579797069	-12.928579797069	-740.753057470156	2	-20.753057470156	0.031309056246537
14	9	-46.3012377017108	109.887997032438	-0.026834684710429	-20.1970313614243	-0.016476010425175	-20.1988796615255	-44.6753741807385	111.42451872685		129.28579797069	-12.928579797069	-740.753057470156	2	-20.753057470156	0.026792491156126
15	9	-45.0062589194398	121.150982314025	-0.02687001929767	-20.2139921821118	-0.0164333449825	-20.2153607169946	-46.1524764597118	101.728796836509		129.28579797069	-12.928579797069	-740.753057470156	2	-20.753057470156	0.02597522263018
16	9	-44.2944426754109	119.789026230225	-0.026894444159321	-20.2042184158479	-0.016443146693817	-20.2055066074863	-45.766117942237	96.6449039608481		129.28579797069	-12.928579797069	-740.753057470156	2	-20.753057470156	0.026446178116038
17	9	-44.4494050584155	117.876336261606	-0.026888855402662	-20.2165319400404	-0.016450595883357	-20.2178976603652	-45.4839290630143	98.3129505471849		129.28579797069	-12.928579797069	-740.753057470156	2	-20.753057470156	0.025852842690152
18	9	-44.4716235905621	119.261898573687	-0.026888078602802	-20.2246351816431	-0.016444007306594	-20.2259633104097	-45.7233973607657	98.1117021009232		129.28579797069	-12.928579797069	-740.753057470156	2	-20.753057470156	0.025462382556056
19	9	-44.3521887773204	118.340050648403	-0.026892404396635	-20.2235308214764	-0.016449160806024	-20.2248666592686	-45.5350690980437	97.4764318769995		129.28579797069	-12.928579797069	-740.753057470156	2	-20.753057470156	0.025515596891741
20	9	-44.1535095177719	119.480343355725	-0.026899795303147	-20.2508190907953	-0.016445340627194	-20.2520841436619	-45.6742171066047	95.6525714164234		129.28579797069	-12.928579797069	-740.753057470156	2	-20.753057470156	0.024200693323524
21	9	-44.1774901236152	120.107362644207	-0.027238244562429	-20.2507730606675	-0.016453816290772	-20.256001449694	-45.7437603832511	95.9447152077083		129.28579797069	-12.928579797069	-740.753057470156	2	-20.753057470156	0.02420291131612
22	9	-44.6708711627559	121.872521856064	-0.027869003667494	-20.2851676562734	-0.016297068513853	-20.2834243881844	-45.9485256859448	98.9051460965932		129.28579797069	-12.928579797069	-740.753057470156	2	-20.753057470156	0.022545584647249
23	9	-46.0511667964136	111.189316311495	-0.017149303423694	-20.3117023088638	-0.017840165775974	-20.310502915882	-45.8490641999006	98.5565489906122		129.28579797069	-12.928579797069	-740.753057470156	2	-20.753057470156	0.021266994606791
24	9	-45.87391716365	111.756048203739	-0.01719551288326	-20.3213463575351	-0.017394227521193	-20.3224712902144	-45.9816247858091	96.7813703987339		129.28579797069	-12.928579797069	-740.753057470156	2	-20.753057470156	0.020802289650176
25	9	-46.8966619759095	112.055016411025	-0.00747580650195	-20.3693387759126	-0.027297265146857	-20.3966739443054	-47.6932925330098	111.478417540232		129.28579797069	-12.928579797069	-740.753057470156	2	-20.753057470156	0.018489742766589
26	9	-47.3440260840129	112.862793711057	-0.007470744522274	-20.379368036117	-0.027294435696349	-20.4067622641696	-47.8604932605132	114.589342723049		129.28579797069	-12.928579797069	-740.753057470156	2	-20.753057470156	0.018006476133765
27	9	-47.6650255174885	112.910209621565	-0.007465040002642	-20.3841685875222	-0.027294210288031	-20.4115966729337	-47.8742737452723	116.795890861882		129.28579797069	-12.928579797069	-740.753057470156	2	-20.753057470156	0.01777515834302
28	9	-47.4045318359073	110.219261441426	-0.00746968557333	-20.4016581203223	-0.027302095087365	-20.4291018344934	-47.4513011089117	115.151252881411		129.28579797069	-12.928579797069	-740.753057470156	2	-20.753057470156	0.016932413469151
29	9	-47.3573523758586	110.617307981352	-0.007527808306069	-20.4094159291177	-0.027302970235589	-20.4362375328129	-47.5140425739245	114.799735411718		129.28579797069	-12.928579797069	-740.753057470156	2	-20.753057470156	0.016558598246668
30	9	-47.1067710519433	109.9981294592	-0.007565170402651	-20.4171662146749	-0.027077183837832	-20.4405302816131	-47.4355488863026	112.899878360485		129.28579797069	-12.928579797069	-740.753057470156	2	-20.753057470156	0.016185145536466
31	9	-47.5532093207919	107.613490466406	-0.007556832846549	-20.4291296694546	-0.027082959487724	-20.4525794627606	-47.1268241208213	116.067241511555		129.28579797069	-12.928579797069	-740.753057470156	2	-20.753057470156	0.015608678440141
32	9	-47.6729546336237	106.629819730674	-0.007199368819029	-20.4380220412704	-0.026509692205425	-20.4619065400699	-47.3838183502389	115.855023954035		129.28579797069	-12.928579797069	-740.753057470156	2	-20.753057470156	0.015180193537201
			|S11|					Phase Error

iteration	mesh size	matrix size	setup,s	solve,s	setup RO, s	solve RO, s	refine,s	relative error	total time	cummulative run time			2nd Order Finite Elements / Iteration / |S11|, dB / Phase Error

1	282	2414	0.649554	0.504614	0.542564	0.137965	0.00176889		1.18691189	1.18691189
2	368	2992	0.685167	0.724954	0.508787	0.184094	0.00209606	0.0618307	1.48176176	2.66867365
3	420	3344	0.696702	0.865119	0.522748	0.215315	0.00245761	0.0756897	1.68132931	4.35000296
4	499	3876	0.728937	1.06099	0.542336	0.244177	0.00279957	0.103581	1.95388357	6.30388653
5	539	4146	0.71014	1.27741	0.504138	0.300657	0.00306942	0.012981	2.09825542	8.40214195
6	588	4478	0.769263	1.3845	0.53144	0.299491	0.00341626	0.0540601	2.27290736	10.67504931
7	661	4958	0.795449	1.83131	0.479428	0.327789	0.00396244	0.585108	3.22759744	13.90264675
8	750	5544	0.812493	2.38841	0.523129	0.388225	0.00423076	0.0344691	3.33846386	17.24111061
9	780	5740	0.845838	2.2725	0.519408	0.393107	0.00455674	0.0248395	3.21441124	20.45552185
10	845	6184	0.869996	2.56513	0.511334	0.425918	0.00520444	0.0219643	3.52955074	23.98507259
11	968	7028	0.894116	3.2204	0.482328	0.501321	0.00598216	0.28528	4.49531116	28.48038375
12	1041	7522	0.915763	3.80579	0.53068	0.533918	0.00650682	0.122702	4.99959682	33.47998057
13	1121	8086	0.956325	3.97813	0.501595	0.574572	0.0077628	0.0916192	5.153679	38.63365957
14	1372	9796	1.01824	5.61826	0.554926	0.747774	0.00919285	0.190606	7.12075885	45.75441842
15	1437	10240	1.0478	6.46093	0.561398	0.768566	0.009762	0.185373	7.986029	53.74044742
16	1510	10724	1.03801	6.67136	0.560476	0.837466	0.0104025	0.0526038	8.1323083	61.87275572
17	1564	11092	1.07493	7.06327	0.532051	0.821551	0.0111917	0.0319661	8.4600298	70.33278552
18	1678	11852	1.12045	8.45998	0.555376	0.932851	0.0120617	0.0279534	9.9882221	80.32100762
19	1734	12208	1.12428	8.85758	0.552939	0.955608	0.0131674	0.0214487	10.4007431	90.72175072
20	1910	13376	1.20662	12.6347	0.581573	1.11529	0.0147844	0.0190676	14.365415	105.08716572
21	1989	13912	1.21336	12.8433	0.565034	1.10222	0.0160896	0.0080386	14.5346822	119.62184792			2nd Order Finite Elements / Iteration / Mesh SIze / Cummulative Run Time, s
22	2180	15152	1.30128	16.0027	0.541793	1.28504	0.0177199	0.029932	17.8771849	137.49903282
23	2209	15366	1.29581	16.2619	0.544921	1.21599	0.0187536	0.0113856	18.0529502	155.55198302
24	2310	16038	1.34621	16.7124	0.529436	1.31041	0.0210138	0.0183422	18.591602	174.14358502
25	2715	18782	1.47602	26.0857	0.519518	1.67581	0.0258522	0.217821	28.5247012	202.66828622
26	2946	20380	1.5255	28.5745	0.558352	1.80631	0.0282883	0.0271485	30.9945988	233.66288502
27	2995	20738	1.54455	31.0106	0.557676	1.81251	0.0292587	0.0188923	33.428937	267.09182202
28	3121	21600	1.58555	27.4542	0.566447	1.83652	0.0314384	0.0475299	29.9361353	297.02795732
29	3325	22916	1.6655	34.0706	0.550262	2.04587	0.0345246	0.00724953	36.70850613	333.73646345
30	3407	23486	1.69067	37.3066	0.539951	2.01813	0.0359833	0.0168278	39.9174921	373.65395555
31	3571	24558	1.74212	38.0446	0.557246	2.17113	0.0410203	0.034919	40.8489153	414.50287085
32	3685	25324	1.78733	39.2425	0.556852	2.32538	0.041849	0.0300296	42.1966106	456.69948145

	Mesh Size					Iteration Run Time	Cummulative Run Time

order 3 with adaptive refinement

Iteration	#Frequency(GHz)	dB(S(1;1))	deg(S(1;1))	dB(S(2;1))	deg(S(2;1))	dB(S(1;2))	deg(S(1;2))	dB(S(2;2))	deg(S(2;2))		beta	-beta*LOG10()	deg	N	remainder	error
1	9	-63.5526792071916	-114.256219663301	-0.003316939894154	-20.7750701915962	-0.003217373052579	-20.7768337786325	-63.1979395157915	-109.023119093156		129.28579797069	-12.928579797069	-740.753057470156	2	-20.753057470156	0.00106069775366
2	9	-64.373942301708	-112.644893134244	-0.003316602501772	-20.7755508049274	-0.003217030883729	-20.7773129592173	-63.9770642888419	-110.721617546571		129.28579797069	-12.928579797069	-740.753057470156	2	-20.753057470156	0.001083856429527
3	9	-63.6295094925002	-108.079092100371	-0.003310541466474	-20.7779765085709	-0.003216004165436	-20.7796878757826	-63.264042936626	-114.858024806203		129.28579797069	-12.928579797069	-740.753057470156	2	-20.753057470156	0.001200740587295
4	9	-64.077761355049	-108.080848699659	-0.003306512146819	-20.7784223255071	-0.003628806593291	-20.7810889157741	-63.2012216147875	-117.836093336782		129.28579797069	-12.928579797069	-740.753057470156	2	-20.753057470156	0.00122222257552
5	9	-63.6807281244739	-111.821756789397	-0.003772756030754	-20.7807483114985	-0.003634956613862	-20.7809404582922	-63.5932153601703	-117.586435612949		129.28579797069	-12.928579797069	-740.753057470156	2	-20.753057470156	0.001334301771308
6	9	-63.5844821881001	-111.053796327836	-0.003772797562928	-20.7814392333113	-0.003635005122092	-20.7816307105017	-63.4833708976902	-118.25453965257		129.28579797069	-12.928579797069	-740.753057470156	2	-20.753057470156	0.001367594302483
7	9	-63.1852220133404	-113.151599691616	-0.003772639458765	-20.7852733791686	-0.003646035408839	-20.7854428123587	-63.1360944542902	-115.840809304797		129.28579797069	-12.928579797069	-740.753057470156	2	-20.753057470156	0.001552345193421
8	9	-62.8440432423815	-113.185789143033	-0.003772811686751	-20.7857542842749	-0.003646137206366	-20.785923990721	-62.8000801659664	-115.5254726096		129.28579797069	-12.928579797069	-740.753057470156	2	-20.753057470156	0.001575517928667
9	9	-62.8405481852641	-113.771705347932	-0.001833177233011	-20.7783116425958	-0.002485115968316	-20.769200801408	-68.1471566443685	-116.326416307615		129.28579797069	-12.928579797069	-740.753057470156	2	-20.753057470156	0.001216889245168
10	9	-63.0318366996078	-113.637429502656	-0.00183245491799	-20.7793640710457	-0.002613323540376	-20.7703265785974	-68.3008764633258	-118.776582524301		129.28579797069	-12.928579797069	-740.753057470156	2	-20.753057470156	0.001267601216231
11	9	-63.0593869878349	-112.595501883821	-0.001832434190309	-20.7807122486268	-0.002613323923923	-20.7716739282259	-68.2938485788276	-120.712536862595		129.28579797069	-12.928579797069	-740.753057470156	2	-20.753057470156	0.001332564057636
12	9	-63.0828111683418	-113.928053629375	-0.001832422750526	-20.7811953362253	-0.002613308070829	-20.7721579397861	-68.4081805073084	-118.367153377089		129.28579797069	-12.928579797069	-740.753057470156	2	-20.753057470156	0.001355841957733
13	9	-66.1212859503442	-112.794033401131	-0.00103130431433	-20.7708631694863	-0.00163143963597	-20.7683797167259	-68.3888239689676	-118.670264150912		129.28579797069	-12.928579797069	-740.753057470156	2	-20.753057470156	0.000857979570282
14	9	-70.4234725374335	-112.036714097377	-0.00035173004998	-20.7610426854457	-0.001124409907386	-20.7655677269439	-68.3150889176058	-118.855820621904		129.28579797069	-12.928579797069	-740.753057470156	2	-20.753057470156	0.000384772957005
15	9	-70.406872813217	-112.044843052481	-0.000822612861429	-20.7608338088388	-0.001116754890805	-20.7586727927335	-71.0572576820395	-129.42982422246		129.28579797069	-12.928579797069	-740.753057470156	2	-20.753057470156	0.00037470809754
16	9	-70.39040119085	-112.053958088308	-0.001297314413956	-20.7606164507407	-0.001026071993302	-20.7518058400877	-74.5292066926319	-148.979620503677		129.28579797069	-12.928579797069	-740.753057470156	2	-20.753057470156	0.00036423455173
17	9	-70.4074439499678	-113.205700221948	-0.00129407762585	-20.7610491115709	-0.001025621516777	-20.7522815190217	-74.7255423420991	-147.560650854135		129.28579797069	-12.928579797069	-740.753057470156	2	-20.753057470156	0.000385082604159
18	9	-70.8111648040499	-119.123627884175	-0.001473370497761	-20.7610074531506	-0.001024788915709	-20.7529715661813	-75.3373291347779	-148.538435898729		129.28579797069	-12.928579797069	-740.753057470156	2	-20.753057470156	0.000383075265223
19	9	-71.2873863614607	-118.747489310774	-0.001473325042551	-20.7619742233174	-0.001024757081693	-20.7539380607978	-75.8011036186166	-152.896890539902		129.28579797069	-12.928579797069	-740.753057470156	2	-20.753057470156	0.000429659734437
20	9	-71.4635159461221	-119.945906683792	-0.0014733193071	-20.7624475191846	-0.001024746260948	-20.7544113244077	-76.2311857281039	-153.142454700932		129.28579797069	-12.928579797069	-740.753057470156	2	-20.753057470156	0.000452465813391
21	9	-71.4579818034692	-120.322271783927	-0.001473319738159	-20.7625258662974	-0.001024744568396	-20.754489706678	-76.3028682287001	-152.685481799676		129.28579797069	-12.928579797069	-740.753057470156	2	-20.753057470156	0.000456241021594
22	9	-71.4616773789056	-120.030839405047	-0.001477253512074	-20.7627013769199	-0.001024293168798	-20.7546408524288	-76.2463942722995	-152.988121343773		129.28579797069	-12.928579797069	-740.753057470156	2	-20.753057470156	0.000464698118711
23	9	-71.4791389843843	-119.677205597513	-0.001477252240681	-20.7627572211647	-0.001024294430437	-20.754696661176	-76.1925770488726	-153.523703389489		129.28579797069	-12.928579797069	-740.753057470156	2	-20.753057470156	0.000467389011119
24	9	-71.5762737908923	-119.204960441845	-0.001477245462711	-20.7628933420295	-0.001024294301452	-20.7548327211732	-76.1979604276941	-154.88560202956		129.28579797069	-12.928579797069	-740.753057470156	2	-20.753057470156	0.00047394808633
			|S11|					Phase Error

iteration	mesh size	matrix size	setup,s	solve,s	setup RO, s	solve RO, s	refine,s	relative error	total time	cummulative run time
					3rd Order Finite Elements / Iteration / |S11|, dB / Phase Error
1	282	6519	0.738597	2.47805	0.550614	0.609605	0.00182119		3.64009019	3.64009019
2	368	8157	0.799486	3.88704	0.562486	0.818142	0.00216694	0.0938461	5.36368104	9.00377123
3	422	9201	0.817316	4.99797	0.538412	0.951115	0.00263398	0.0788106	6.56894158	15.57271281
4	530	11289	0.888853	6.87026	0.561564	1.22388	0.0030446	0.025273	8.6840216	24.25673441
5	578	12222	0.917546	7.79904	0.571511	1.35626	0.00345431	0.0461638	9.77642911	34.03316352
6	681	14217	0.987358	12.5631	0.528704	1.65586	0.00399563	0.0125667	14.76422633	48.79738985
7	743	15408	1.00558	14.8629	0.520287	1.89726	0.00433676	0.039193	17.32397676	66.12136661
8	817	16842	1.0408	17.7425	0.556986	2.06181	0.00511312	0.0379464	20.40435552	86.52572213
9	910	18633	1.10284	19.8732	0.58812	2.37046	0.00561697	0.850776	23.68817297	110.2138951
10	1021	20796	1.15551	26.4087	0.557494	2.84784	0.00695245	0.0206284	29.84161485	140.05550995
11	1174	23769	1.24359	32.8642	0.553628	3.49563	0.00781588	0.0160377	36.93731158	176.99282153
12	1225	24756	1.27604	36.1319	0.5912	3.77159	0.007885	0.0198145	40.5223895	217.51521103
13	1265	25509	1.3137	34.4849	0.587546	3.94954	0.00812936	0.00255423	39.03266959	256.54788062
14	1330	26778	1.36349	42.5961	0.565984	4.19485	0.00856128	0.00845313	47.37394841	303.92182903
15	1351	27219	1.38598	44.2067	0.560681	4.1233	0.00874585	0.371224	49.27065085	353.19247988
16	1372	27660	1.42393	45.0907	0.567233	4.1119	0.00989549	0.491411	50.27113949	403.46361937
17	1514	30366	1.49432	56.6428	0.595555	4.96858	0.0104631	0.0228614	62.2402595	465.70387887
18	1579	31644	1.55391	62.2596	0.599414	5.15082	0.0118629	0.0729743	68.0946712	533.79855007
19	1824	36375	1.65469	80.3194	0.601313	6.2353	0.0142441	0.0548452	87.2251023	621.02365237
20	1902	37884	1.68656	89.8769	0.571977	6.93577	0.0144656	0.0507614	97.449874	718.47352637
21	1974	39237	1.75025	98.2747	0.569083	7.45768	0.0158236	0.0082869	106.3255735	824.79909987
22	2137	42318	1.80686	131.426	0.603227	9.51746	0.0171922	0.00648071	141.57035991	966.36945978
23	2200	43539	1.8891	142.162	0.577611	10.2811	0.0211137	0.00617678	153.04800148	1119.41746126
24	2241	44331	2.05377	142.358	0.556434	10.5038	0.042477	0.00879293	153.46950393	1272.88696519
					Iteration Run Time	Cummulative Run Time		3rd Order Finite Elements / Iteration / Mesh Size / Cummulative Run Time, s