## Sheet1
b1, mm	10.16		beta/ko	0.75540658		lambda, m	0.039713712845869		b/lambda	0.255831028426667		Zo	443.29955
b1’, mm	12.16		beta/ko	0.75540658		lambda, m	0.039713712845869		b/lambda	0.306191467093333		Zo	530.56322

b/b’	0.835526315789474

frequency	1.00E+10			Discussion:							N. Marcuvitz, “Waveguide Handbook”, McGraw-Hill, 1951.
				1. The plot is very compressed in the region of interest.
				2	b/lambdag=0.9 is at about 0.15
					b/lambdag=0.9 is at about 0.1
B/Yo lambdag/b		0.104			(0.15-0.1)/9*3+0.1=	0.116666666666667
					The curves skew down by a factor of about 4.
B		6.00190728971124E-05			(0.15-0.1)/9*0.3/4+0.1=	0.104166666666667

C		9.55233213136824E-16		C in fF=	0.955		See below for calculation from the formula used to generate the plot.

					Page 309

	formula (2a) , page 307

	thicker	Yo	0.001884789526119				thinner	Yo’	0.002255810997327
	Non-prime	b	0.01216				prime	b’	0.01016

	alpha	0.83552634877329
	lambdag	0.039713712845869

	A	56.3251344524862	40.6405978154504	10.2496081537736	2278.83752803089
	Ap	321.954674988684	59.0988872244069	12.2496081537736	19039.4126366806
	C	122.553683613449

	B	0.001154212940329	0.047113328248931	0.000994328379142	0.00012722807033	5.56733280941779E-05

	frequency	1.00E+10

	C,F	8.86068536456531E-16		C in fF=	0.886068536456531
					0.9081018	from 3D simulation
					-2.42629885145794	% difference	The book says that the formula is accurate to 1%, but I’m seeing 2.4% when compared to the 3D simulation. However, this is still close.

	B/Yo*lambag/b	0.096469769396806			The book says that the formula is verified experimentally for b/lambdag=0.23 with alpha>0.15, which is a very close match to the numerical example here. For these cases,
	b/lambdag	0.255831028426667			the book says that the formula matches the experiment to “within a few percent”, which is in very good agreement with the 2.4% figure above.